## alucontrol
Instruction | alu symbol | ALUop[1] | ALUop[0] | f[5] | f[4] | f[3] | f[2] | f[1] | f[0] | ALUctr[3] | ALUctr[2] | ALUctr[1] | ALUctr[0]
add (R-type) | add | 1 | 0 | 1 | 0 | 0 | 0 | 0 | 0 | 0 | 0 | 1 | 0 | Works
addu (R-type) | add | 1 | 0 | 1 | 0 | 0 | 0 | 0 | 1 | 0 | 0 | 1 | 0 | works
sub (R-type) | sub | 1 | 0 | 1 | 0 | 0 | 0 | 1 | 0 | 0 | 1 | 1 | 0 | works
subu (R-type) | sub | 1 | 0 | 1 | 0 | 0 | 0 | 1 | 1 | 0 | 1 | 1 | 0 | works
and (R-type) | and | 1 | 0 | 1 | 0 | 0 | 1 | 0 | 0 | 0 | 0 | 0 | 0 | works
or (R-type) | or | 1 | 0 | 1 | 0 | 0 | 1 | 0 | 1 | 0 | 0 | 0 | 1 | works
sll (R-type) | sll | 1 | 0 | 0 | 0 | 0 | 0 | 0 | 0 | 1 | 0 | 0 | 0 | works
slt (R-type) | slt | 1 | 0 | 1 | 0 | 1 | 0 | 1 | 0 | 0 | 1 | 1 | 1 | works
sltu (R-type) | sltu | 1 | 0 | 1 | 0 | 1 | 0 | 0 | 1 | 0 | 1 | 0 | 1 | works
addi (I-type) | add | 0 | 0 | x | x | x | x | x | x | 0 | 0 | 1 | 0 | Works
lw (I-type) | add | 0 | 0 | x | x | x | x | x | x | 0 | 0 | 1 | 0 | Works
sw (I-type) | add | 0 | 0 | x | x | x | x | x | x | 0 | 0 | 1 | 0 | works
beq (I-type) | sub | 0 | 1 | x | x | x | x | x | x | 0 | 1 | 1 | 0 | works
bne (I-type) | sub | 0 | 1 | x | x | x | x | x | x | 0 | 1 | 1 | 0 | works
bgtz (I-type) | slt | 1 | 1 | x | x | x | x | x | x | 0 | 1 | 1 | 1 | works

## maincontrol
| Inputs | [5 empty] | Control Signals | [9 empty] | Special Cases
Instruction | op[5] | op[4] | op[3] | op[2] | op[1] | op[0] | RegWr | RegDst | ExtOp | ALUSrc | ALUop[1] | ALUop[0] | MemWr | MemtoReg | Branch | Jump | nPC_sel = (beq && zero) ¦¦ (bne && !zero) ¦¦ (bgtz && slt)
add (R-type) | 0 | 0 | 0 | 0 | 0 | 0 | 1 | 1 | x | 0 | 1 | 0 | 0 | 0
addu (R-type) | 0 | 0 | 0 | 0 | 0 | 0 | 1 | 1 | x | 0 | 1 | 0 | 0 | 0
sub (R-type) | 0 | 0 | 0 | 0 | 0 | 0 | 1 | 1 | x | 0 | 1 | 0 | 0 | 0
subu (R-type) | 0 | 0 | 0 | 0 | 0 | 0 | 1 | 1 | x | 0 | 1 | 0 | 0 | 0
and (R-type) | 0 | 0 | 0 | 0 | 0 | 0 | 1 | 1 | x | 0 | 1 | 0 | 0 | 0
or (R-type) | 0 | 0 | 0 | 0 | 0 | 0 | 1 | 1 | x | 0 | 1 | 0 | 0 | 0
sll (R-type) | 0 | 0 | 0 | 0 | 0 | 0 | 1 | 1 | x | 0 | 1 | 0 | 0 | 0
slt (R-type) | 0 | 0 | 0 | 0 | 0 | 0 | 1 | 1 | x | 0 | 1 | 0 | 0 | 0
sltu (R-type) | 0 | 0 | 0 | 0 | 0 | 0 | 1 | 1 | x | 0 | 1 | 0 | 0 | 0
addi (I-type) | 0 | 0 | 1 | 0 | 0 | 0 | 1 | 0 | 1 | 1 | 0 | 0 | 0 | 0
lw (I-type) | 1 | 0 | 0 | 0 | 1 | 1 | 1 | 0 | 1 | 1 | 0 | 0 | 0 | 1
sw (I-type) | 1 | 0 | 1 | 0 | 1 | 1 | 0 | x | 1 | 1 | 0 | 0 | 1 | 0
beq (I-type) | 0 | 0 | 0 | 1 | 0 | 0 | 0 | x | x | 0 | 0 | 1 | 0 | 0
bne (I-type) | 0 | 0 | 0 | 1 | 0 | 1 | 0 | x | x | 0 | 0 | 1 | 0 | 0
bgtz (I-type) | 0 | 0 | 0 | 1 | 1 | 1 | 0 | x | x | 0 | 1 | 1 | 0 | 0
Notes: | [6 empty] | whether we write back to the register file (1), or not (0) | whether we write back to Rd (1) or Rt (0) | whether we sign extend (1), or zero extend (0) | (0) if the second operand is a register, (1) if the second operand is an immediate. Also not completely sure about bgtz here, but I think we can use SLT using Register 0 because it always holds 0 | for alu control unit | for alu control unit | (0) if we are not writing to memory, (1) if we are writing to memory | (0) if we are not loading from memory, (1) if we are loading from memory
nPC_sel = (beq && zero) ¦¦ (bne && !zero) ¦¦ (bgtz && slt)